## Sheet1
Qty | Description | Manufacturer Part No. | Alternative | Designator | Custom Information | Link
E-19 RGB 8x8 Display
1 | 2 layer, Blue soldermask, White silkscreen, ENIG | RGB 8x8 Display Board |  | PCB
1 | 2 layer, Blue soldermask, White silkscreen, ENIG | EZ-clip Board |  | PCB2
1 | Microchip Microcontroller | PIC16F1937-I/PT |  | U1 | Needs Eyes Firmware programmed onto chip before manufacturing | https://www.digikey.ca/products/en?keywords=PIC16F1937-I%2FPT
1 | 4-pin 2mm pitch JST-PH SMD connector | S4B-PH-SM4-TB(LF)(SN) |  | P2 |  | https://www.digikey.ca/products/en?keywords=%09455-1706-ND
8 | 530mA 30V P-Channel MOSFET SOT23 low gate capacitance (76pF) | DMP31D0U-7 |  | Q1, Q2 |  | http://www.digikey.ca/product-detail/en/S4B-PH-SM4-TB(LF)(SN)/455-1751-1-ND/926848
1 | 0.1uF 16V 0805 Ceramic Capacitor | CL21F104ZBCNNNC | C0805C104K5RAC | C3
10 | 4.7Kohm 0805 Resistor | RR1220P-472-D |  | R2, R3, R4, R5, R6, R7, R8, R9, R10, R11
1 | 40-pin Black Male 0.1” pitch header | FIT0084-B | 00834 | P5, P6 | This header needs to be broken down into 2 x 4-pin | http://www.4uconnector.com/online/SearchPro.asp?FormName=ProSearch&FormAction=search&s_GroupNo=&s_keyword=00834
1 | Common Anode 1.9" 8x8 RGB LED display white diffused lens, black foreground | HS-19088BSRND-GG |  | P3, P4 |  | https://www.alibaba.com/product-detail/8x8-RGB-LED-Matrix-Display-48x48x9mm_60031953303.html?spm=a2700.7724838.0.0.KRCJiH
2 | 10mm (W) x 10mm (L) x 1mm (H) Doubled sided foam tape |  |  |  | Need to cut to length | http://www.aliexpress.com/item/1mm-thick-10mm-width-3M-Automotive-Acrylic-Foam-Double-Sided-Adhesive-Tape-x-2-Rolls/32495049028.html?spm=2114.30010308.3.10.qTKbwL&ws_ab_test=searchweb201556_8,searchweb201602_4_10037_10017_10021_507_10022_10032_10020_10018_10019,searchweb201603_6&btsid=f7fcf467-1453-4b40-bcb6-f6b0d9b179c2